## Beam Diameter - Laser
Beam Diameter for F950 -A Collimators with Laser Source
|  | Position (mm) | Beam Diameter (mm)
|  |  | Wavelength = 405 nm | Wavelength = 473 nm (Multimode) | Wavelength = 488 nm | Wavelength = 518 nm | Wavelength = 635 nm | Wavelength = 674 nm
|  | 0 | 3.4477 | 3.2861 | 2.041 | 3.0336 | 1.881 | 1.802
|  | 10 | 3.4568 | 3.3552 | 2.0715 | 3.0771 | 1.9122 | 1.8522
|  | 20 | 3.4428 | 3.3259 | 2.0678 | 3.0911 | 1.9746 | 1.8852
|  | 30 | 3.5506 | 3.3637 | 2.1633 | 3.167 | 2.0738 | 1.9589
Product Raw Data |  | 40 | 3.6223 | 3.3923 | 2.2666 | 3.2297 | 2.1452 | 2.0789
High-NA Achromatic Collimators for Multimode Fibers, -A Coating |  | 50 | 3.6808 | 3.4561 | 2.3591 | 3.2621 | 2.2599 | 2.1378
|  | 60 | 3.74 | 3.5309 | 2.4867 | 3.3375 | 2.3356 | 2.2396
|  | 70 | 3.8306 | 3.5539 | 2.635 | 3.4023 | 2.4954 | 2.434
|  | 80 | 3.9013 | 3.6581 | 2.7947 | 3.4706 | 2.6505 | 2.5401
Item # | F950FC-A | 90 | 3.9498 | 3.7812 | 2.952 | 3.5143 | 2.8119 | 2.7185
| F950SMA-A | 100 | 4.0342 | 3.9058 | 3.1119 | 3.5859 | 2.9955 | 2.8709
DISCLAIMER: The data presented here are typical. Slight variations in performance data will occur from lot to lot. Please contact Technical Support with any questions regarding the use or reliability of this data. |  | 110 | 4.0937 | 3.9932 | 3.2376 | 3.6657 | 3.1563 | 2.9783
|  | 120 | 4.182 | 4.1182 | 3.4371 | 3.7287 | 3.316 | 3.1877
|  | 130 | 4.2429 | 4.2577 | 3.6174 | 3.8746 | 3.5185 | 3.4397
|  | 140 | 4.3564 | 4.395 | 3.8002 | 4.0605 | 3.7089 | 3.5773
|  | 150 | 4.4872 | 4.5564 | 3.9595 | 4.2112 | 3.8972 | 3.8232
|  | 160 | 4.5689 | 4.7582 | 4.1281 | 4.3553 | 4.0743 | 4.0263
This data may be used in publications. However, please cite Thorlabs as the source. |  | 170 | 4.7416 | 4.9259 | 4.3391 | 4.4487 | 4.2777 | 4.2211
|  | 180 | 4.8918 | 5.085 | 4.5088 | 4.5809 | 4.4653 | 4.3299
|  | 190 | 4.9673 | 5.2513 | 4.7149 | 4.74 | 4.6691 | 4.5323
Additional Information: |  | 200 | 5.0877 | 5.41 | 4.9014 | 4.9576 | 4.8652 | 4.8292
The AR coating range is 350 nm to 700 nm. This data was taken using 1 m of 0.22 NA multimode fiber; performance will be similar for fibers with NAs from 0.22 to 0.5. |  | 210 | 5.3185 | 5.5749 | 5.0857 | 5.1119 | 5.0576 | 5.0163
|  | 220 | 5.4724 | 5.7751 | 5.2549 | 5.3056 | 5.2429 | 5.193
|  | 230 | 5.6239 | 5.9535 | 5.456 | 5.4547 | 5.4365 | 5.3775
|  | 240 | 5.7793 | 6.1349 | 5.641 | 5.6644 | 5.6315 | 5.5513
|  | 250 | 5.9555 | 6.3057 | 5.8358 | 5.7926 | 5.8227 | 5.7083
|  | 260 | 6.1246 | 6.5131 | 6.0361 | 5.922 | 6.0255 | 5.9345
|  | 270 | 6.2787 | 6.6758 | 6.2653 | 6.096 | 6.2129 | 6.1542
|  | 280 | 6.4355 | 6.8753 | 6.4535 | 6.2787 | 6.3869 | 6.3934
|  | 290 | 6.5663 | 7.0604 | 6.6263 | 6.4327 | 6.6192 | 6.5396
|  | 300 | 6.7466 | 7.2367 | 6.815 | 6.5872 | 6.8059 | 6.7872
|  | 500 | 9.8095 | 10.7669 | 10.6275 | 9.8339 | 10.6494 | 10.6464

## Beam Diameter - LED
Beam Diameter for F950 -A Collimators with LED Source
|  | Position (mm) | Beam Diameter (mm)
|  |  | Wavelength = 350 nm | Wavelength = 405 nm | Wavelength = 473 nm | Wavelength = 590 nm | Wavelength = 700 nm
|  | 0 | 9.9947 | 10.2081 | 10.1169 | 10.4992 | 10.5888
|  | 10 | 10.1988 | 10.2124 | 10.0451 | 10.3804 | 10.4614
|  | 20 | 10.403 | 10.2199 | 9.9781 | 10.268 | 10.3404
|  | 30 | 10.6071 | 10.2307 | 9.9161 | 10.162 | 10.226
Product Raw Data |  | 40 | 10.8112 | 10.2446 | 9.8589 | 10.0623 | 10.1182
High-NA Achromatic Collimators for Multimode Fibers, -A Coating |  | 50 | 11.0154 | 10.2619 | 9.8066 | 9.9689 | 10.0169
|  | 100 | 12.0361 | 10.3966 | 9.618 | 9.5977 | 9.6083
|  | 150 | 13.0567 | 10.6124 | 9.5512 | 9.3855 | 9.3631
|  | 200 | 14.0774 | 10.9091 | 9.606 | 9.3323 | 9.2812
Item # | F950FC-A | 250 | 15.0981 | 11.2869 | 9.7826 | 9.4382 | 9.3627
| F950SMA-A | 300 | 16.1188 | 11.7458 | 10.0808 | 9.7031 | 9.6075
DISCLAIMER: The data presented here are typical. Slight variations in performance data will occur from lot to lot. Please contact Technical Support with any questions regarding the use or reliability of this data. |  | 350 | 17.1395 | 12.2856 | 10.5008 | 10.1271 | 10.0157
|  | 400 | 18.1602 | 12.9064 | 11.0424 | 10.7101 | 10.5872
|  | 450 | 19.1809 | 13.6083 | 11.7058 | 11.4521 | 11.3221
|  | 500 | 20.2016 | 14.3912 | 12.4908 | 12.3531 | 12.2204
This data may be used in publications. However, please cite Thorlabs as the source.
Additional Information:
The AR coating range is 350 nm to 700 nm. This data was taken using 1 m of 0.50 NA multimode fiber.

## Divergence
F950 -A Collimators Divergence
|  | Wavelength (nm) | Divergence (°)
|  |  | 200µm, 0.22 NA Fiber, LED | 200µm, 0.39 NA Fiber, LED | 200µm, 0.50 NA Fiber, LED | 200µm, 0.39 NA Fiber, Laser | 400µm, 0.39 NA Fiber, LED
|  | 350 | 1.186 | 1.6031 | 1.1695 | 1.123 | 1.763
|  | 405 | 1.0416 | 1.2204 | 0.89705 | 0.90172 | 1.327
|  | 473 | 0.95455 | 1.0502 | 0.89954 | 1.0166 | 1.1058
|  | 590 | 0.8984 | 1.0004 | 1.0324 | 1.0341 | 0.9408
Product Raw Data |  | 700 | 0.83652 | 0.96028 | 1.0292 | 1.1246 | 0.90699
High-NA Achromatic Collimators for Multimode Fibers, -A Coating
Item # | F950FC-A
F950SMA-A
DISCLAIMER: The data presented here are typical. Slight variations in performance data will occur from lot to lot. Please contact Technical Support with any questions regarding the use or reliability of this data.
This data may be used in publications. However, please cite Thorlabs as the source.
Additional Information:
The AR coating range is 350 nm to 700 nm. This data is for sources input through 1 m of the given fiber.

## Pair Insertion Loss
F950 -A Collimators Pair Insertion Loss
|  | Wavelength (nm) | Insertion Loss (dB)
|  | 380.622 | 3.5839
|  | 383.814 | 3.4555
|  | 386.549 | 3.2843
|  | 389.285 | 3.1009
Product Raw Data |  | 392.477 | 2.9113
High-NA Achromatic Collimators for Multimode Fibers, -A Coating |  | 397.492 | 2.6729
|  | 406.155 | 2.4161
|  | 415.274 | 2.2573
|  | 425.76 | 2.1535
Item # | F950FC-A | 441.262 | 2.1048
| F950SMA-A | 452.661 | 2.0927
DISCLAIMER: The data presented here are typical. Slight variations in performance data will occur from lot to lot. Please contact Technical Support with any questions regarding the use or reliability of this data. |  | 468.163 | 2.093
|  | 484.121 | 2.0688
|  | 497.343 | 2.0506
|  | 510.566 | 2.0325
|  | 523.788 | 1.9777
|  | 537.922 | 1.9045
This data may be used in publications. However, please cite Thorlabs as the source. |  | 550.233 | 1.8497
|  | 570.75 | 1.746
|  | 588.988 | 1.6485
Additional Information: |  | 599.475 | 1.618
The AR coating range is 350 nm to 700 nm. This data was measured using an SL201 Light Source, an optical spectrum analyzer, and 0.39 NA, Ø200 µm core multimode optical fiber. |  | 615.888 | 1.5755
|  | 625.919 | 1.5634
|  | 635.95 | 1.5758
|  | 645.981 | 1.5943
|  | 655.555 | 1.619
|  | 664.218 | 1.6741
|  | 671.057 | 1.7109
|  | 679.264 | 1.7661
|  | 684.736 | 1.809
|  | 693.855 | 1.8948
|  | 705.709 | 2.0173
|  | 719.387 | 2.1766
|  | 729.418 | 2.299
|  | 735.801 | 2.397
|  | 745.376 | 2.5256
|  | 750.391 | 2.5807
|  | 761.334 | 2.7644
|  | 777.292 | 3.0032
|  | 800.089 | 3.346
|  | 848.875 | 4.093
|  | 870.76 | 4.3808
|  | 894.469 | 4.6809
|  | 911.339 | 4.883
|  | 926.841 | 5.0606
|  | 940.519 | 5.177
|  | 948.271 | 5.2567