## HSB155A Gain vs Drive Current
HSS155A Gain vs. Drive Current
|  | Drive Current Setting | Small-Signal Gain (dB)
|  | 1 | 4.7845
|  | 2 | 5.8605
|  | 3 | 7.4655
|  | 4 | 8.965
Product Raw Data |  | 5 | 10.2525
1550 nm Polarization-Independent, High-Speed SOA Instrument, 18 dBm (Typ.) Output Power |  | 6 | 11.584
|  | 7 | 12.7765
|  | 8 | 13.706
|  | 9 | 14.91
Item # | HSS155A | 10 | 15.872
DISCLAIMER: The data presented here are typical. Slight variations in performance data will occur from lot to lot. Please contact Technical Support with any questions regarding the use or reliability of this data. |  | 11 | 16.6945
|  | 12 | 17.198
|  | 13 | 17.97
|  | 14 | 18.348
|  | 15 | 19.3795
|  | 16 | 19.6945
This data may be used in publications. However, please cite Thorlabs as the source.
Additional Information:
Average Small-Signal Gain Response of Two HSS155A Amplifiers for Each of 16 Discrete Drive Current Settings
--
--