## T155015
SN: | T155015
Item #: | PW1064R2A1
Item Description: | 1x2 90:10 PM Wideband Fiber Optic Coupler
Fiber Type: | Equivalent to PM 98-U25D
Port Name: | White (Input) - White (Signal Output)
Test Wavelength (nm): | 1064
Insertion Loss (dB): | -0.52
Coupling Ratio (%): | 90.2
Uniformity (dB): | 0.43
PER (dB): | 25
Port Name: | White (Input) - Red (Tap Output)
Test Wavelength (nm): | 1064
Insertion Loss (dB): | -10.18
Coupling Ratio (%): | 9.8
Uniformity (dB): | 0.82
PER (dB): | 27
Spectral Response
Wavelength (nm) | Insertion Loss - White (Signal Output) (dB) | Coupling Ratio - White (Signal Output) (%) | Insertion Loss - Red (Tap Output) (dB) | Coupling Ratio - Red (Tap Output) (%)
954 | -0.51 | 91.641 | -10.909 | 8.359
954.441 | -0.496 | 91.633 | -10.891 | 8.367
954.882 | -0.482 | 91.625 | -10.872 | 8.375
955.323 | -0.495 | 91.607 | -10.875 | 8.393
955.764 | -0.51 | 91.588 | -10.879 | 8.412
956.204 | -0.489 | 91.573 | -10.85 | 8.427
956.645 | -0.465 | 91.559 | -10.818 | 8.441
957.086 | -0.477 | 91.549 | -10.824 | 8.451
957.527 | -0.492 | 91.539 | -10.834 | 8.461
957.968 | -0.483 | 91.527 | -10.818 | 8.473
958.409 | -0.471 | 91.515 | -10.799 | 8.485
958.85 | -0.464 | 91.503 | -10.786 | 8.497
959.291 | -0.459 | 91.492 | -10.775 | 8.508
959.731 | -0.467 | 91.491 | -10.782 | 8.509
960.172 | -0.477 | 91.492 | -10.793 | 8.508
960.613 | -0.458 | 91.479 | -10.766 | 8.521
961.054 | -0.432 | 91.462 | -10.731 | 8.538
961.495 | -0.447 | 91.45 | -10.739 | 8.55
961.936 | -0.471 | 91.439 | -10.757 | 8.561
962.377 | -0.457 | 91.429 | -10.738 | 8.571
962.818 | -0.431 | 91.421 | -10.707 | 8.579
963.259 | -0.425 | 91.421 | -10.701 | 8.579
963.699 | -0.427 | 91.423 | -10.704 | 8.577
964.14 | -0.436 | 91.412 | -10.707 | 8.588
964.581 | -0.448 | 91.396 | -10.71 | 8.604
965.022 | -0.433 | 91.386 | -10.689 | 8.614
965.463 | -0.408 | 91.379 | -10.661 | 8.621
965.904 | -0.418 | 91.373 | -10.668 | 8.627
966.345 | -0.442 | 91.367 | -10.688 | 8.633
966.786 | -0.432 | 91.354 | -10.671 | 8.646
967.226 | -0.405 | 91.338 | -10.636 | 8.662
967.667 | -0.404 | 91.332 | -10.631 | 8.668
968.108 | -0.416 | 91.331 | -10.643 | 8.669
968.549 | -0.421 | 91.324 | -10.643 | 8.676
968.99 | -0.418 | 91.315 | -10.636 | 8.685
969.431 | -0.408 | 91.307 | -10.622 | 8.693
969.872 | -0.395 | 91.302 | -10.606 | 8.698
970.313 | -0.402 | 91.298 | -10.611 | 8.702
970.753 | -0.422 | 91.295 | -10.629 | 8.705
971.194 | -0.418 | 91.284 | -10.618 | 8.716
971.635 | -0.395 | 91.267 | -10.586 | 8.733
972.076 | -0.393 | 91.259 | -10.58 | 8.741
972.517 | -0.407 | 91.258 | -10.594 | 8.742
972.958 | -0.411 | 91.253 | -10.595 | 8.747
973.399 | -0.405 | 91.243 | -10.583 | 8.757
973.84 | -0.397 | 91.232 | -10.57 | 8.768
974.281 | -0.39 | 91.223 | -10.557 | 8.777
974.721 | -0.395 | 91.22 | -10.561 | 8.78
975.162 | -0.412 | 91.222 | -10.579 | 8.778
975.603 | -0.41 | 91.215 | -10.573 | 8.785
976.044 | -0.389 | 91.199 | -10.544 | 8.801
976.485 | -0.387 | 91.188 | -10.536 | 8.812
976.926 | -0.407 | 91.186 | -10.555 | 8.814
977.367 | -0.415 | 91.181 | -10.561 | 8.819
977.808 | -0.407 | 91.173 | -10.547 | 8.827
978.248 | -0.399 | 91.162 | -10.534 | 8.838
978.689 | -0.395 | 91.149 | -10.523 | 8.851
979.13 | -0.401 | 91.142 | -10.525 | 8.858
979.571 | -0.417 | 91.144 | -10.541 | 8.856
980.012 | -0.416 | 91.139 | -10.539 | 8.861
980.453 | -0.394 | 91.125 | -10.508 | 8.875
980.894 | -0.388 | 91.116 | -10.498 | 8.884
981.335 | -0.412 | 91.114 | -10.521 | 8.886
981.776 | -0.426 | 91.111 | -10.533 | 8.889
982.216 | -0.417 | 91.103 | -10.519 | 8.897
982.657 | -0.407 | 91.093 | -10.505 | 8.907
983.098 | -0.404 | 91.081 | -10.496 | 8.919
983.539 | -0.41 | 91.073 | -10.497 | 8.927
983.98 | -0.43 | 91.071 | -10.516 | 8.929
984.421 | -0.436 | 91.065 | -10.519 | 8.935
984.862 | -0.412 | 91.052 | -10.487 | 8.948
985.303 | -0.401 | 91.042 | -10.471 | 8.958
985.743 | -0.425 | 91.039 | -10.494 | 8.961
986.184 | -0.442 | 91.034 | -10.508 | 8.966
986.625 | -0.431 | 91.021 | -10.491 | 8.979
987.066 | -0.419 | 91.01 | -10.473 | 8.99
987.507 | -0.415 | 91.005 | -10.465 | 8.995
987.948 | -0.419 | 91 | -10.467 | 9
988.389 | -0.437 | 90.997 | -10.483 | 9.003
988.83 | -0.445 | 90.991 | -10.488 | 9.009
989.271 | -0.42 | 90.981 | -10.458 | 9.019
989.711 | -0.402 | 90.972 | -10.435 | 9.028
990.152 | -0.42 | 90.969 | -10.451 | 9.031
990.593 | -0.435 | 90.966 | -10.465 | 9.034
991.034 | -0.428 | 90.96 | -10.455 | 9.04
991.475 | -0.416 | 90.953 | -10.439 | 9.047
991.916 | -0.404 | 90.944 | -10.422 | 9.056
992.357 | -0.398 | 90.936 | -10.412 | 9.064
992.798 | -0.413 | 90.933 | -10.426 | 9.067
993.238 | -0.424 | 90.929 | -10.435 | 9.071
993.679 | -0.406 | 90.919 | -10.411 | 9.081
994.12 | -0.388 | 90.909 | -10.388 | 9.091
994.561 | -0.393 | 90.905 | -10.391 | 9.095
995.002 | -0.403 | 90.902 | -10.399 | 9.098
995.443 | -0.41 | 90.897 | -10.404 | 9.103
995.884 | -0.412 | 90.892 | -10.403 | 9.108
996.325 | -0.396 | 90.882 | -10.382 | 9.118
996.766 | -0.383 | 90.874 | -10.365 | 9.126
997.206 | -0.405 | 90.874 | -10.387 | 9.126
997.647 | -0.427 | 90.873 | -10.408 | 9.127
998.088 | -0.415 | 90.864 | -10.391 | 9.136
998.529 | -0.398 | 90.854 | -10.369 | 9.146
998.97 | -0.4 | 90.849 | -10.368 | 9.151
999.411 | -0.407 | 90.845 | -10.374 | 9.155
999.852 | -0.421 | 90.841 | -10.385 | 9.159
1000.293 | -0.431 | 90.835 | -10.392 | 9.165
1000.733 | -0.415 | 90.824 | -10.37 | 9.176
1001.174 | -0.399 | 90.814 | -10.349 | 9.186
1001.615 | -0.415 | 90.814 | -10.365 | 9.186
1002.056 | -0.435 | 90.815 | -10.386 | 9.185
1002.497 | -0.43 | 90.808 | -10.377 | 9.192
1002.938 | -0.416 | 90.798 | -10.358 | 9.202
1003.379 | -0.411 | 90.792 | -10.35 | 9.208
1003.82 | -0.413 | 90.788 | -10.349 | 9.212
1004.26 | -0.423 | 90.785 | -10.358 | 9.215
1004.701 | -0.432 | 90.781 | -10.365 | 9.219
1005.142 | -0.422 | 90.773 | -10.351 | 9.227
1005.583 | -0.407 | 90.765 | -10.332 | 9.235
1006.024 | -0.407 | 90.759 | -10.329 | 9.241
1006.465 | -0.415 | 90.755 | -10.334 | 9.245
1006.906 | -0.421 | 90.751 | -10.339 | 9.249
1007.347 | -0.423 | 90.747 | -10.338 | 9.253
1007.788 | -0.412 | 90.738 | -10.323 | 9.262
1008.228 | -0.4 | 90.728 | -10.306 | 9.272
1008.669 | -0.41 | 90.725 | -10.314 | 9.275
1009.11 | -0.427 | 90.724 | -10.331 | 9.276
1009.551 | -0.426 | 90.718 | -10.327 | 9.282
1009.992 | -0.415 | 90.708 | -10.311 | 9.292
1010.433 | -0.41 | 90.7 | -10.301 | 9.3
1010.874 | -0.411 | 90.695 | -10.3 | 9.305
1011.315 | -0.422 | 90.692 | -10.309 | 9.308
1011.755 | -0.434 | 90.689 | -10.319 | 9.311
1012.196 | -0.429 | 90.681 | -10.31 | 9.319
1012.637 | -0.415 | 90.672 | -10.292 | 9.328
1013.078 | -0.416 | 90.667 | -10.291 | 9.333
1013.519 | -0.428 | 90.666 | -10.302 | 9.334
1013.96 | -0.434 | 90.662 | -10.305 | 9.338
1014.401 | -0.431 | 90.656 | -10.3 | 9.344
1014.842 | -0.424 | 90.65 | -10.29 | 9.35
1015.283 | -0.418 | 90.644 | -10.28 | 9.356
1015.723 | -0.421 | 90.639 | -10.281 | 9.361
1016.164 | -0.431 | 90.634 | -10.289 | 9.366
1016.605 | -0.434 | 90.629 | -10.289 | 9.371
1017.046 | -0.43 | 90.624 | -10.282 | 9.376
1017.487 | -0.424 | 90.618 | -10.273 | 9.382
1017.928 | -0.422 | 90.613 | -10.268 | 9.387
1018.369 | -0.429 | 90.61 | -10.274 | 9.39
1018.81 | -0.44 | 90.61 | -10.285 | 9.39
1019.25 | -0.438 | 90.607 | -10.282 | 9.393
1019.691 | -0.425 | 90.6 | -10.265 | 9.4
1020.132 | -0.423 | 90.594 | -10.26 | 9.406
1020.573 | -0.434 | 90.592 | -10.27 | 9.408
1021.014 | -0.442 | 90.588 | -10.276 | 9.412
1021.455 | -0.442 | 90.582 | -10.273 | 9.418
1021.896 | -0.437 | 90.576 | -10.265 | 9.424
1022.337 | -0.431 | 90.571 | -10.256 | 9.429
1022.778 | -0.432 | 90.567 | -10.255 | 9.433
1023.218 | -0.44 | 90.564 | -10.262 | 9.436
1023.659 | -0.446 | 90.562 | -10.266 | 9.438
1024.1 | -0.445 | 90.56 | -10.264 | 9.44
1024.541 | -0.44 | 90.554 | -10.257 | 9.446
1024.982 | -0.434 | 90.547 | -10.247 | 9.453
1025.423 | -0.436 | 90.543 | -10.248 | 9.457
1025.864 | -0.448 | 90.544 | -10.26 | 9.456
1026.305 | -0.453 | 90.542 | -10.263 | 9.458
1026.745 | -0.444 | 90.535 | -10.251 | 9.465
1027.186 | -0.437 | 90.53 | -10.242 | 9.47
1027.627 | -0.442 | 90.528 | -10.245 | 9.472
1028.068 | -0.449 | 90.527 | -10.252 | 9.473
1028.509 | -0.454 | 90.523 | -10.255 | 9.477
1028.95 | -0.454 | 90.519 | -10.253 | 9.481
1029.391 | -0.447 | 90.513 | -10.243 | 9.487
1029.832 | -0.443 | 90.508 | -10.236 | 9.492
1030.273 | -0.447 | 90.505 | -10.239 | 9.495
1030.713 | -0.454 | 90.502 | -10.245 | 9.498
1031.154 | -0.459 | 90.5 | -10.248 | 9.5
1031.595 | -0.458 | 90.496 | -10.245 | 9.504
1032.036 | -0.451 | 90.489 | -10.235 | 9.511
1032.477 | -0.449 | 90.484 | -10.23 | 9.516
1032.918 | -0.457 | 90.483 | -10.238 | 9.517
1033.359 | -0.465 | 90.483 | -10.245 | 9.517
1033.8 | -0.463 | 90.48 | -10.242 | 9.52
1034.24 | -0.457 | 90.476 | -10.234 | 9.524
1034.681 | -0.454 | 90.472 | -10.229 | 9.528
1035.122 | -0.455 | 90.468 | -10.228 | 9.532
1035.563 | -0.463 | 90.466 | -10.235 | 9.534
1036.004 | -0.469 | 90.463 | -10.239 | 9.537
1036.445 | -0.466 | 90.46 | -10.235 | 9.54
1036.886 | -0.461 | 90.455 | -10.228 | 9.545
1037.327 | -0.461 | 90.45 | -10.225 | 9.55
1037.768 | -0.466 | 90.446 | -10.228 | 9.554
1038.208 | -0.475 | 90.444 | -10.236 | 9.556
1038.649 | -0.48 | 90.441 | -10.24 | 9.559
1039.09 | -0.475 | 90.435 | -10.231 | 9.565
1039.531 | -0.468 | 90.428 | -10.221 | 9.572
1039.972 | -0.468 | 90.425 | -10.22 | 9.575
1040.413 | -0.472 | 90.423 | -10.222 | 9.577
1040.854 | -0.475 | 90.419 | -10.223 | 9.581
1041.295 | -0.476 | 90.414 | -10.222 | 9.586
1041.735 | -0.472 | 90.408 | -10.215 | 9.592
1042.176 | -0.47 | 90.402 | -10.21 | 9.598
1042.617 | -0.475 | 90.398 | -10.213 | 9.602
1043.058 | -0.482 | 90.396 | -10.219 | 9.604
1043.499 | -0.487 | 90.395 | -10.224 | 9.605
1043.94 | -0.488 | 90.393 | -10.224 | 9.607
1044.381 | -0.484 | 90.387 | -10.217 | 9.613
1044.822 | -0.481 | 90.38 | -10.21 | 9.62
1045.263 | -0.486 | 90.377 | -10.213 | 9.623
1045.703 | -0.492 | 90.375 | -10.218 | 9.625
1046.144 | -0.491 | 90.372 | -10.216 | 9.628
1046.585 | -0.486 | 90.367 | -10.209 | 9.633
1047.026 | -0.483 | 90.362 | -10.203 | 9.638
1047.467 | -0.482 | 90.357 | -10.199 | 9.643
1047.908 | -0.487 | 90.352 | -10.202 | 9.648
1048.349 | -0.494 | 90.348 | -10.207 | 9.652
1048.79 | -0.498 | 90.344 | -10.209 | 9.656
1049.23 | -0.499 | 90.339 | -10.208 | 9.661
1049.671 | -0.498 | 90.335 | -10.204 | 9.665
1050.112 | -0.498 | 90.331 | -10.202 | 9.669
1050.553 | -0.503 | 90.331 | -10.208 | 9.669
1050.994 | -0.508 | 90.331 | -10.213 | 9.669
1051.435 | -0.505 | 90.327 | -10.208 | 9.673
1051.876 | -0.499 | 90.32 | -10.198 | 9.68
1052.317 | -0.496 | 90.317 | -10.193 | 9.683
1052.758 | -0.497 | 90.315 | -10.193 | 9.685
1053.198 | -0.501 | 90.312 | -10.196 | 9.688
1053.639 | -0.505 | 90.31 | -10.199 | 9.69
1054.08 | -0.508 | 90.307 | -10.2 | 9.693
1054.521 | -0.511 | 90.303 | -10.201 | 9.697
1054.962 | -0.514 | 90.298 | -10.202 | 9.702
1055.403 | -0.518 | 90.293 | -10.204 | 9.707
1055.844 | -0.524 | 90.29 | -10.208 | 9.71
1056.285 | -0.527 | 90.289 | -10.211 | 9.711
1056.725 | -0.521 | 90.285 | -10.203 | 9.715
1057.166 | -0.51 | 90.281 | -10.19 | 9.719
1057.607 | -0.506 | 90.278 | -10.184 | 9.722
1058.048 | -0.509 | 90.276 | -10.186 | 9.724
1058.489 | -0.512 | 90.273 | -10.188 | 9.727
1058.93 | -0.515 | 90.269 | -10.189 | 9.731
1059.371 | -0.519 | 90.267 | -10.192 | 9.733
1059.812 | -0.525 | 90.266 | -10.197 | 9.734
1060.253 | -0.529 | 90.264 | -10.201 | 9.736
1060.693 | -0.534 | 90.261 | -10.204 | 9.739
1061.134 | -0.537 | 90.259 | -10.206 | 9.741
1061.575 | -0.538 | 90.256 | -10.206 | 9.744
1062.016 | -0.533 | 90.251 | -10.197 | 9.749
1062.457 | -0.523 | 90.243 | -10.184 | 9.757
1062.898 | -0.518 | 90.24 | -10.177 | 9.76
1063.339 | -0.52 | 90.239 | -10.179 | 9.761
1063.78 | -0.522 | 90.238 | -10.181 | 9.762
1064.22 | -0.524 | 90.235 | -10.181 | 9.765
1064.661 | -0.528 | 90.232 | -10.183 | 9.768
1065.102 | -0.535 | 90.229 | -10.189 | 9.771
1065.543 | -0.541 | 90.226 | -10.194 | 9.774
1065.984 | -0.545 | 90.222 | -10.196 | 9.778
1066.425 | -0.546 | 90.22 | -10.195 | 9.78
1066.866 | -0.543 | 90.22 | -10.192 | 9.78
1067.307 | -0.536 | 90.218 | -10.184 | 9.782
1067.747 | -0.527 | 90.215 | -10.175 | 9.785
1068.188 | -0.525 | 90.212 | -10.171 | 9.788
1068.629 | -0.53 | 90.21 | -10.175 | 9.79
1069.07 | -0.537 | 90.207 | -10.18 | 9.793
1069.511 | -0.542 | 90.204 | -10.183 | 9.796
1069.952 | -0.546 | 90.2 | -10.185 | 9.8
1070.393 | -0.549 | 90.197 | -10.187 | 9.803
1070.834 | -0.551 | 90.195 | -10.188 | 9.805
1071.275 | -0.552 | 90.193 | -10.188 | 9.807
1071.715 | -0.55 | 90.19 | -10.185 | 9.81
1072.156 | -0.545 | 90.185 | -10.177 | 9.815
1072.597 | -0.541 | 90.18 | -10.17 | 9.82
1073.038 | -0.539 | 90.176 | -10.167 | 9.824
1073.479 | -0.54 | 90.174 | -10.167 | 9.826
1073.92 | -0.545 | 90.174 | -10.172 | 9.826
1074.361 | -0.55 | 90.174 | -10.177 | 9.826
1074.802 | -0.555 | 90.173 | -10.181 | 9.827
1075.242 | -0.556 | 90.17 | -10.181 | 9.83
1075.683 | -0.555 | 90.164 | -10.177 | 9.836
1076.124 | -0.554 | 90.159 | -10.173 | 9.841
1076.565 | -0.553 | 90.158 | -10.173 | 9.842
1077.006 | -0.552 | 90.158 | -10.171 | 9.842
1077.447 | -0.547 | 90.157 | -10.166 | 9.843
1077.888 | -0.546 | 90.153 | -10.163 | 9.847
1078.329 | -0.553 | 90.147 | -10.166 | 9.853
1078.77 | -0.558 | 90.143 | -10.17 | 9.857
1079.21 | -0.555 | 90.146 | -10.168 | 9.854
1079.651 | -0.553 | 90.148 | -10.168 | 9.852
1080.092 | -0.559 | 90.142 | -10.17 | 9.858
1080.533 | -0.563 | 90.134 | -10.171 | 9.866
1080.974 | -0.558 | 90.131 | -10.164 | 9.869
1081.415 | -0.552 | 90.13 | -10.158 | 9.87
1081.856 | -0.553 | 90.129 | -10.158 | 9.871
1082.297 | -0.557 | 90.126 | -10.161 | 9.874
1082.737 | -0.563 | 90.121 | -10.163 | 9.879
1083.178 | -0.567 | 90.115 | -10.166 | 9.885
1083.619 | -0.571 | 90.112 | -10.167 | 9.888
1084.06 | -0.572 | 90.109 | -10.167 | 9.891
1084.501 | -0.571 | 90.107 | -10.165 | 9.893
1084.942 | -0.568 | 90.105 | -10.161 | 9.895
1085.383 | -0.563 | 90.103 | -10.155 | 9.897
1085.824 | -0.559 | 90.1 | -10.15 | 9.9
1086.265 | -0.561 | 90.096 | -10.149 | 9.904
1086.705 | -0.565 | 90.092 | -10.152 | 9.908
1087.146 | -0.571 | 90.087 | -10.155 | 9.913
1087.587 | -0.576 | 90.084 | -10.159 | 9.916
1088.028 | -0.578 | 90.083 | -10.16 | 9.917
1088.469 | -0.577 | 90.081 | -10.159 | 9.919
1088.91 | -0.574 | 90.077 | -10.154 | 9.923
1089.351 | -0.571 | 90.072 | -10.148 | 9.928
1089.792 | -0.572 | 90.067 | -10.146 | 9.933
1090.232 | -0.575 | 90.061 | -10.147 | 9.939
1090.673 | -0.578 | 90.055 | -10.147 | 9.945
1091.114 | -0.581 | 90.05 | -10.148 | 9.95
1091.555 | -0.582 | 90.05 | -10.148 | 9.95
1091.996 | -0.582 | 90.05 | -10.149 | 9.95
1092.437 | -0.582 | 90.048 | -10.147 | 9.952
1092.878 | -0.582 | 90.044 | -10.145 | 9.956
1093.319 | -0.584 | 90.04 | -10.146 | 9.96
1093.76 | -0.588 | 90.035 | -10.147 | 9.965
1094.2 | -0.59 | 90.031 | -10.148 | 9.969
1094.641 | -0.593 | 90.026 | -10.148 | 9.974
1095.082 | -0.595 | 90.024 | -10.149 | 9.976
1095.523 | -0.597 | 90.021 | -10.15 | 9.979
1095.964 | -0.599 | 90.017 | -10.149 | 9.983
1096.405 | -0.599 | 90.011 | -10.146 | 9.989
1096.846 | -0.598 | 90.005 | -10.142 | 9.995
1097.287 | -0.597 | 89.999 | -10.139 | 10.001
1097.727 | -0.598 | 89.994 | -10.138 | 10.006
1098.168 | -0.602 | 89.988 | -10.139 | 10.012
1098.609 | -0.606 | 89.982 | -10.14 | 10.018
1099.05 | -0.609 | 89.977 | -10.14 | 10.023
1099.491 | -0.611 | 89.974 | -10.141 | 10.026
1099.932 | -0.612 | 89.971 | -10.14 | 10.029
1100.373 | -0.613 | 89.964 | -10.138 | 10.036
1100.814 | -0.614 | 89.954 | -10.134 | 10.046
1101.255 | -0.615 | 89.945 | -10.131 | 10.055
1101.695 | -0.617 | 89.938 | -10.13 | 10.062
1102.136 | -0.62 | 89.933 | -10.13 | 10.067
1102.577 | -0.622 | 89.931 | -10.132 | 10.069
1103.018 | -0.624 | 89.928 | -10.132 | 10.072
1103.459 | -0.626 | 89.922 | -10.131 | 10.078
1103.9 | -0.628 | 89.914 | -10.129 | 10.086
1104.341 | -0.631 | 89.903 | -10.126 | 10.097
1104.782 | -0.632 | 89.89 | -10.121 | 10.11
1105.222 | -0.632 | 89.877 | -10.116 | 10.123
1105.663 | -0.635 | 89.871 | -10.115 | 10.129
1106.104 | -0.638 | 89.871 | -10.119 | 10.129
1106.545 | -0.641 | 89.87 | -10.121 | 10.13
1106.986 | -0.643 | 89.865 | -10.12 | 10.135
1107.427 | -0.642 | 89.857 | -10.116 | 10.143
1107.868 | -0.641 | 89.847 | -10.11 | 10.153
1108.309 | -0.642 | 89.837 | -10.106 | 10.163
1108.75 | -0.644 | 89.828 | -10.104 | 10.172
1109.19 | -0.647 | 89.821 | -10.104 | 10.179
1109.631 | -0.651 | 89.816 | -10.105 | 10.184
1110.072 | -0.654 | 89.812 | -10.106 | 10.188
1110.513 | -0.655 | 89.807 | -10.105 | 10.193
1110.954 | -0.656 | 89.801 | -10.103 | 10.199
1111.395 | -0.655 | 89.793 | -10.098 | 10.207
1111.836 | -0.654 | 89.789 | -10.096 | 10.211
1112.277 | -0.656 | 89.789 | -10.097 | 10.211
1112.717 | -0.659 | 89.784 | -10.098 | 10.216
1113.158 | -0.665 | 89.774 | -10.099 | 10.226
1113.599 | -0.669 | 89.763 | -10.098 | 10.237
1114.04 | -0.671 | 89.755 | -10.096 | 10.245
1114.481 | -0.671 | 89.749 | -10.093 | 10.251
1114.922 | -0.67 | 89.743 | -10.089 | 10.257
1115.363 | -0.668 | 89.737 | -10.085 | 10.263
1115.804 | -0.668 | 89.729 | -10.081 | 10.271
1116.245 | -0.67 | 89.721 | -10.079 | 10.279
1116.685 | -0.674 | 89.713 | -10.08 | 10.287
1117.126 | -0.678 | 89.709 | -10.082 | 10.291
1117.567 | -0.679 | 89.71 | -10.083 | 10.29
1118.008 | -0.679 | 89.706 | -10.081 | 10.294
1118.449 | -0.676 | 89.692 | -10.072 | 10.308
1118.89 | -0.676 | 89.679 | -10.066 | 10.321
1119.331 | -0.68 | 89.675 | -10.068 | 10.325
1119.771 | -0.688 | 89.665 | -10.071 | 10.335
1120.212 | -0.697 | 89.643 | -10.07 | 10.357
1120.653 | -0.703 | 89.629 | -10.07 | 10.371
1121.094 | -0.7 | 89.637 | -10.07 | 10.363
1121.535 | -0.693 | 89.649 | -10.069 | 10.351
1121.976 | -0.687 | 89.657 | -10.066 | 10.343
1122.417 | -0.684 | 89.659 | -10.064 | 10.341
1122.858 | -0.69 | 89.651 | -10.066 | 10.349
1123.299 | -0.697 | 89.64 | -10.068 | 10.36
1123.74 | -0.701 | 89.628 | -10.068 | 10.372
1124.18 | -0.704 | 89.616 | -10.064 | 10.384
1124.621 | -0.702 | 89.602 | -10.056 | 10.398
1125.062 | -0.699 | 89.595 | -10.05 | 10.405
1125.503 | -0.697 | 89.609 | -10.053 | 10.391
1125.944 | -0.696 | 89.619 | -10.058 | 10.381
1126.385 | -0.7 | 89.607 | -10.056 | 10.393
1126.826 | -0.706 | 89.591 | -10.055 | 10.409
1127.266 | -0.714 | 89.583 | -10.059 | 10.417
1127.707 | -0.719 | 89.578 | -10.062 | 10.422
1128.148 | -0.716 | 89.574 | -10.057 | 10.426
1128.589 | -0.711 | 89.572 | -10.051 | 10.428
1129.03 | -0.706 | 89.569 | -10.044 | 10.431
1129.471 | -0.703 | 89.569 | -10.042 | 10.431
1129.912 | -0.711 | 89.576 | -10.052 | 10.424
1130.353 | -0.719 | 89.582 | -10.064 | 10.418
1130.794 | -0.724 | 89.572 | -10.063 | 10.428
1131.234 | -0.725 | 89.558 | -10.059 | 10.442
1131.675 | -0.721 | 89.547 | -10.049 | 10.453
1132.116 | -0.716 | 89.535 | -10.038 | 10.465
1132.557 | -0.714 | 89.511 | -10.026 | 10.489
1132.998 | -0.715 | 89.491 | -10.017 | 10.509
1133.439 | -0.721 | 89.501 | -10.028 | 10.499
1133.88 | -0.727 | 89.522 | -10.043 | 10.478
1134.321 | -0.724 | 89.553 | -10.055 | 10.447
1134.761 | -0.72 | 89.572 | -10.06 | 10.428
1135.202 | -0.719 | 89.524 | -10.037 | 10.476
1135.643 | -0.721 | 89.463 | -10.01 | 10.537
1136.084 | -0.729 | 89.446 | -10.01 | 10.554
1136.525 | -0.738 | 89.45 | -10.021 | 10.55
1136.966 | -0.745 | 89.471 | -10.038 | 10.529
1137.407 | -0.749 | 89.49 | -10.05 | 10.51
1137.848 | -0.743 | 89.468 | -10.034 | 10.532
1138.289 | -0.734 | 89.432 | -10.009 | 10.568
1138.729 | -0.728 | 89.416 | -9.995 | 10.584
1139.17 | -0.725 | 89.415 | -9.992 | 10.585
1139.611 | -0.736 | 89.461 | -10.024 | 10.539
1140.052 | -0.75 | 89.514 | -10.062 | 10.486
1140.493 | -0.753 | 89.493 | -10.056 | 10.507
1140.934 | -0.75 | 89.438 | -10.028 | 10.562
1141.375 | -0.745 | 89.389 | -10.001 | 10.611
1141.816 | -0.741 | 89.35 | -9.978 | 10.65
1142.256 | -0.742 | 89.339 | -9.975 | 10.661
1142.697 | -0.747 | 89.351 | -9.985 | 10.649
1143.138 | -0.75 | 89.416 | -10.018 | 10.584
1143.579 | -0.753 | 89.492 | -10.056 | 10.508
1144.02 | -0.752 | 89.464 | -10.041 | 10.536
1144.461 | -0.75 | 89.378 | -10 | 10.622
1144.902 | -0.75 | 89.334 | -9.98 | 10.667
1145.343 | -0.752 | 89.32 | -9.976 | 10.68
1145.784 | -0.761 | 89.321 | -9.985 | 10.679
1146.224 | -0.772 | 89.328 | -10 | 10.672
1146.665 | -0.773 | 89.333 | -10.003 | 10.667
1147.106 | -0.767 | 89.336 | -9.998 | 10.664
1147.547 | -0.762 | 89.334 | -9.993 | 10.666
1147.988 | -0.761 | 89.326 | -9.987 | 10.674
1148.429 | -0.763 | 89.294 | -9.975 | 10.706
1148.87 | -0.767 | 89.253 | -9.961 | 10.747
1149.311 | -0.771 | 89.285 | -9.979 | 10.715
1149.751 | -0.774 | 89.373 | -10.022 | 10.627
1150.192 | -0.77 | 89.41 | -10.035 | 10.59
1150.633 | -0.761 | 89.391 | -10.018 | 10.609
1151.074 | -0.762 | 89.309 | -9.981 | 10.691
1151.515 | -0.773 | 89.182 | -9.934 | 10.818
1151.956 | -0.782 | 89.143 | -9.925 | 10.857
1152.397 | -0.787 | 89.195 | -9.954 | 10.805
1152.838 | -0.787 | 89.231 | -9.971 | 10.769
1153.279 | -0.781 | 89.243 | -9.969 | 10.757
1153.719 | -0.775 | 89.269 | -9.976 | 10.731
1154.16 | -0.773 | 89.314 | -9.994 | 10.686
1154.601 | -0.778 | 89.333 | -10.008 | 10.667
1155.042 | -0.791 | 89.316 | -10.013 | 10.684
1155.483 | -0.793 | 89.258 | -9.988 | 10.742
1155.924 | -0.779 | 89.154 | -9.928 | 10.846
1156.365 | -0.772 | 89.116 | -9.903 | 10.884
1156.806 | -0.776 | 89.175 | -9.934 | 10.825
1157.246 | -0.785 | 89.245 | -9.975 | 10.755
1157.687 | -0.799 | 89.312 | -10.019 | 10.688
1158.128 | -0.802 | 89.292 | -10.013 | 10.708
1158.569 | -0.788 | 89.135 | -9.928 | 10.865
1159.01 | -0.781 | 89.076 | -9.895 | 10.924
1159.451 | -0.79 | 89.206 | -9.962 | 10.794
1159.892 | -0.795 | 89.3 | -10.01 | 10.7
1160.333 | -0.79 | 89.3 | -10.005 | 10.7
1160.774 | -0.789 | 89.264 | -9.987 | 10.736
1161.214 | -0.795 | 89.168 | -9.95 | 10.832
1161.655 | -0.803 | 89.129 | -9.94 | 10.871
1162.096 | -0.811 | 89.228 | -9.994 | 10.772
1162.537 | -0.817 | 89.277 | -10.021 | 10.723
1162.978 | -0.814 | 89.178 | -9.973 | 10.822
1163.419 | -0.812 | 89.076 | -9.926 | 10.924
1163.86 | -0.818 | 88.991 | -9.894 | 11.009
1164.301 | -0.822 | 88.954 | -9.881 | 11.046
1164.741 | -0.821 | 89.06 | -9.928 | 10.94
1165.182 | -0.821 | 89.131 | -9.959 | 10.869
1165.623 | -0.825 | 89.062 | -9.932 | 10.938
1166.064 | -0.825 | 89.017 | -9.912 | 10.983
1166.505 | -0.808 | 89.095 | -9.931 | 10.905
1166.946 | -0.796 | 89.151 | -9.944 | 10.849
1167.387 | -0.807 | 89.092 | -9.928 | 10.908
1167.828 | -0.817 | 89.038 | -9.914 | 10.962
1168.269 | -0.819 | 89.034 | -9.914 | 10.966
1168.709 | -0.816 | 89.048 | -9.918 | 10.952
1169.15 | -0.784 | 89.162 | -9.936 | 10.838
1169.591 | -0.759 | 89.238 | -9.945 | 10.762
1170.032 | -0.791 | 89.016 | -9.878 | 10.984
1170.473 | -0.823 | 88.81 | -9.819 | 11.19
1170.914 | -0.851 | 88.845 | -9.862 | 11.155
1171.355 | -0.874 | 88.897 | -9.909 | 11.103
1171.796 | -0.85 | 89.123 | -9.985 | 10.877
1172.236 | -0.827 | 89.333 | -10.057 | 10.667
1172.677 | -0.825 | 89.279 | -10.03 | 10.721
1173.118 | -0.824 | 89.224 | -10.004 | 10.776
1173.559 | -0.838 | 89.21 | -10.011 | 10.79
1174 | -0.852 | 89.195 | -10.019 | 10.805